## balsamic
Ref Des | Qty | Value | Package | Cmp name | Description | Digi-Key Part Number | Mfg Part #
C1, C11, | 2 | 22uF | C_0402_1005Metric | C_Small | Unpolarized capacitor, small symbol | 1276-7090-1-ND | CL05A226MQ5N6J8
C2, C7, | 2 | 4.7uF | C_0402_1005Metric | C_Small | Unpolarized capacitor, small symbol | 478-04023D475MAT2ACT-ND | 04023D475MAT2A
C3, | 1 | 1uF | C_0402_1005Metric | C_Small | Unpolarized capacitor, small symbol | 587-1231-1-ND | JMK105BJ105KV-F
C4, | 1 | 3300pF | C_0402_1005Metric | C_Small | Unpolarized capacitor, small symbol | 1276-1552-1-ND | CL05B332KB5NNNC
C5, C8, C9, C12, C13, C15, C17, | 7 | 10uF | C_0402_1005Metric | C_Small | Unpolarized capacitor, small symbol | 1276-1450-1-ND | CL05A106MP5NUNC
C6, C14, | 2 | 100nF | C_0201_0603Metric | C_Small | Unpolarized capacitor, small symbol | 1276-1115-1-ND | CL03A104KP3NNNC
C10, | 1 | 10uF | C_0402_1005Metric | C_Small | Unpolarized capacitor, small symbol | 1276-1450-1-ND | CL05A106MP5NUNC
C16, C18, | 2 | 100nf | C_0201_0603Metric | C_Small | Unpolarized capacitor, small symbol | 1276-1115-1-ND | CL03A104KP3NNNC
D1 | 1 | LED | LED_0402_1005Metric | LED | Light emitting diode | 350-4447-1-ND | 5988A20107F
D2 | 1 | LED | LED_0402_1005Metric | LED | Light emitting diode | 350-4448-1-ND | 5988A30107F
J2, | 1 | 900-5055502420TR-ND | 900-5055502420TR-ND | 900-5055502420TR-ND |  | 900-5055502420TR-ND | 5055502420
J3, | 1 | USB_B_Micro | USB_Micro-B_GCT_USB3076-30-A | USB_B_Micro | USB Micro Type B connector | 2073-USB3076-30-ACT-ND | USB3076-30-A
L1, | 1 | 1.5uH | L_0805_2012Metric | L_Small | Inductor, small symbol | 445-6392-1-ND | MLZ2012A1R5WT000
R2, R3, R5, | 3 | 10K | R_0201_0603Metric | R_Small | Resistor, small symbol | RMCF0201FT10K0CT-ND | RMCF0201FT10K0
R4, R6, | 2 | 220 | R_0201_0603Metric | R_Small | Resistor, small symbol | P123276CT-ND | ERJ-1GNJ221C
R7, R8, | 2 | 4.7K | R_0201_0603Metric | R_Small | Resistor, small symbol | P123031CT-ND | ERJ-1GNF4701C
S1, | 1 | B3U-1000P | SW_B3U-1000P | B3U-1000P |  | SW1020CT-ND | B3U-1000P
U1, | 1 | BMI270 | XDCR_BMI270 | BMI270 |  | 828-1091-1-ND | BMI270
U4, | 1 | ‎MAX77650AEWV+T‎ | ‎MAX77650AEWV+TCT-ND‎ | MAX77650AEWV |  | MAX77650AEWV+TTR-ND | MAX77650AEWV+T
U3, | 1 | ISP1807-LR-RS |  | ISP1807-LR-RS-ISP1807 |  | 1786-1019-1-ND | ISP1807-LR-RS