## balsamic
Source: | /Users/antonioglenn/Library/CloudStorage/GoogleDrive-aglenn5@cs.washington.edu/My Drive/ring-project/balsamic/hw/balsamic/balsamic.kicad_sch
Date: | Monday, October 30, 2023 at 11:54:05 AM
Tool: | Eeschema (6.0.7-1)-1
Generator: | /Applications/KiCad/KiCad.app/Contents/SharedSupport/plugins/bom_csv_grouped_by_value_with_fp.py
Component Count: | 53
Ref | Qnty | Value | Cmp name | Footprint | Description | Vendor
BT1, | 1 | GREPOW_Battery | GREPOW_Battery | footprints:balsamic_grepow_battery | Single-cell battery
C1, C11, | 2 | 22uF | C_Small | Capacitor_SMD:C_0402_1005Metric | Unpolarized capacitor, small symbol
C2, C7, | 2 | 4.7uF | C_Small | Capacitor_SMD:C_0402_1005Metric | Unpolarized capacitor, small symbol
C3, | 1 | 1uF | C_Small | Capacitor_SMD:C_0402_1005Metric | Unpolarized capacitor, small symbol
C4, | 1 | 3300pF | C_Small | Capacitor_SMD:C_0402_1005Metric | Unpolarized capacitor, small symbol
C5, C8, C9, C12, C13, C15, C17, | 7 | 10uF | C_Small | Capacitor_SMD:C_0402_1005Metric | Unpolarized capacitor, small symbol
C6, C14, | 2 | 100nF | C_Small | Capacitor_SMD:C_0201_0603Metric | Unpolarized capacitor, small symbol
C10, | 1 | 10uF | C_Small | Capacitor_SMD:C_0402_1005Metric_Pad0.74x0.62mm_HandSolder | Unpolarized capacitor, small symbol
C16, C18, | 2 | 100nf | C_Small | Capacitor_SMD:C_0201_0603Metric | Unpolarized capacitor, small symbol
D1, D2, | 2 | LED | LED | LED_SMD:LED_0402_1005Metric | Light emitting diode
J2, | 1 | AXT524124 | AXT524124 | footprints:PANASONIC_AXT524124
J3, | 1 | USB_B_Micro | USB_B_Micro | Connector_USB:USB_Micro-B_GCT_USB3076-30-A | USB Micro Type B connector
L1, | 1 | 1.5uH | L_Small | Inductor_SMD:L_0805_2012Metric | Inductor, small symbol
R2, R3, R5, | 3 | 10K | R_Small | Resistor_SMD:R_0201_0603Metric | Resistor, small symbol
R4, R6, | 2 | 220 | R_Small | Resistor_SMD:R_0201_0603Metric | Resistor, small symbol
R7, R8, | 2 | 4.7K | R_Small | Resistor_SMD:R_0201_0603Metric | Resistor, small symbol
S1, | 1 | B3U-1000P | B3U-1000P | footprints:SW_B3U-1000P
TP4, | 1 | INT2 | TestPoint | custom_testpoints:TestPoint_Pad_D0.5mm | test point
TP5, | 1 | INT1 | TestPoint | custom_testpoints:TestPoint_Pad_D0.5mm | test point
TP6, | 1 | MISO | TestPoint | custom_testpoints:TestPoint_Pad_D0.5mm | test point
TP7, | 1 | MOSI | TestPoint | custom_testpoints:TestPoint_Pad_D0.5mm | test point
TP8, | 1 | CLK | TestPoint | custom_testpoints:TestPoint_Pad_D0.5mm | test point
TP9, | 1 | CS | TestPoint | custom_testpoints:TestPoint_Pad_D0.5mm | test point
TP10, | 1 | TX | TestPoint | custom_testpoints:TestPoint_Pad_D0.5mm | test point
TP11, | 1 | RX | TestPoint | custom_testpoints:TestPoint_Pad_D0.5mm | test point
TP12, | 1 | D3 | TestPoint | custom_testpoints:TestPoint_Pad_D0.5mm | test point
TP13, | 1 | D2 | TestPoint | custom_testpoints:TestPoint_Pad_D0.5mm | test point
TP14, | 1 | D1 | TestPoint | custom_testpoints:TestPoint_Pad_D0.5mm | test point
TP15, | 1 | D0 | TestPoint | custom_testpoints:TestPoint_Pad_D0.5mm | test point
TP16, | 1 | PCLK | TestPoint | custom_testpoints:TestPoint_Pad_D0.5mm | test point
TP17, | 1 | MCLK | TestPoint | custom_testpoints:TestPoint_Pad_D0.5mm | test point
TP18, | 1 | INT | TestPoint | custom_testpoints:TestPoint_Pad_D0.5mm | test point
TP19, | 1 | LVLD | TestPoint | custom_testpoints:TestPoint_Pad_D0.5mm | test point
TP20, | 1 | FVLD | TestPoint | custom_testpoints:TestPoint_Pad_D0.5mm | test point
TP21, | 1 | TRIG | TestPoint | custom_testpoints:TestPoint_Pad_D0.5mm | test point
U1, | 1 | BMI270 | BMI270 | footprints:XDCR_BMI270
U3, | 1 | ISP1807-LR-RS | ISP1807-LR-RS-ISP1807 | footprints:ISP1807-LR-RS
U4, | 1 | MAX77650BEWV+T | MAX77650BEWV+T | footprints:21-100047A_W302H2&plus_1_MXM